## B Pod Window Schedule
Room Number | Function | Window Number | Window Size | Window Treatment Specified | Additional Comments
S014A | Office | S1 | 5' 10" W x 5' 5" H | WT Shades manual roller shades with Roller Spring – CF200, SoloMount 1.5 | Slight arch above the window -- will require custom arched fascia
S105 | Office | S2 | 5' 10" W x 5' 5" H | WT Shades manual roller shades with Roller Spring – CF200, SoloMount 1.5 | Slight arch above the window -- will require custom arched fascia
S108 | Office | S3 | 5' 10" W x 5' 5" H | WT Shades manual roller shades with Roller Spring – CF200, SoloMount 1.5 | Slight arch above the window -- will require custom arched fascia
S109 | Office | S4 | 5' 10" W x 5' 5" H | WT Shades manual roller shades with Roller Spring – CF200, SoloMount 1.5 | Slight arch above the window -- will require custom arched fascia
S111 | Conference Room | S5 | 5' 10" W x 5' 5" H | WT Shades manual roller shades with Roller Spring – CF200, SoloMount 1.5 | Slight arch above the window -- will require custom arched fascia
S112 | Breakroom | S6 | 5' 10" W x 4' 3" H | WT Shades manual roller shades with Roller Spring – CF200, SoloMount 1.5 | Slight arch above the window -- will require custom arched fascia
S142 | Library | S7 | 4' 4" W x 80"H | WT Shades manual roller shades with Roller Spring – CF200, SoloMount 1.5
S142 | Library | S8 | 4' 4" W x 80"H | WT Shades manual roller shades with Roller Spring – CF200, SoloMount 1.5
S142 | Library | S9 | 4' 4" W x 80"H | WT Shades manual roller shades with Roller Spring – CF200, SoloMount 1.5
S142 | Library | S10 | 4' 10" x 80" H | WT Shades manual roller shades with Roller Spring – CF200, SoloMount 1.5
S142 | Library | S11 | 4' 10" x 80" H | WT Shades manual roller shades with Roller Spring – CF200, SoloMount 1.5
S142 | Library | S12 | 4' 10" x 80" H | WT Shades manual roller shades with Roller Spring – CF200, SoloMount 1.5
S142 | Library | S13 | 4' 4" W x 80"H | WT Shades manual roller shades with Roller Spring – CF200, SoloMount 1.5
S142 | Library | S14 | 4' 4" W x 80"H | WT Shades manual roller shades with Roller Spring – CF200, SoloMount 1.5
S142 | Library | S15 | 4' 4" W x 80"H | WT Shades manual roller shades with Roller Spring – CF200, SoloMount 1.5
S139 | Office | S16 | 5' 10" W x 5' 5" H | WT Shades manual roller shades with Roller Spring – CF200, SoloMount 1.5 | Slight arch above the window -- will require custom arched fascia
S139 | Office | S17 | 5' 10" W x 5' 5" H | WT Shades manual roller shades with Roller Spring – CF200, SoloMount 1.5 | Slight arch above the window -- will require custom arched fascia
S139 | Office | S18 | 5' 10" W x 5' 5" H | WT Shades manual roller shades with Roller Spring – CF200, SoloMount 1.5 | Slight arch above the window -- will require custom arched fascia
S139 | Office | S19 | 5' 10" W x 5' 5" H | WT Shades manual roller shades with Roller Spring – CF200, SoloMount 1.5 | Slight arch above the window -- will require custom arched fascia
S137 | Vending | S20 | 57.5" x 98"H | WT Shades manual roller shades with Roller Spring – CF200, SoloMount 1.5
S137 | Vending | S21 | 57.5" x 98"H | WT Shades manual roller shades with Roller Spring – CF200, SoloMount 1.5
S137 | Vending | S22 | 57.5" x 98"H | WT Shades manual roller shades with Roller Spring – CF200, SoloMount 1.5
S136B | Recreation | S23 | 57.5" x 98"H | WT Shades manual roller shades with Roller Spring – CF200, SoloMount 1.5
S136B | Recreation | S24 | 57.5" x 98"H | WT Shades manual roller shades with Roller Spring – CF200, SoloMount 1.5
S136B | Recreation | S25 | 57.5" x 98"H | WT Shades manual roller shades with Roller Spring – CF200, SoloMount 1.5
S136B | Recreation | S26 | 57.5" x 98"H | WT Shades manual roller shades with Roller Spring – CF200, SoloMount 1.5
S136B | Recreation | S27 | 57.5" x 98"H | WT Shades manual roller shades with Roller Spring – CF200, SoloMount 1.5
S136B | Recreation | S28 | 57.5" x 98"H | WT Shades manual roller shades with Roller Spring – CF200, SoloMount 1.5
S136A | Fitness | S29 | 5' 10" W x 4' 3" H | WT Shades manual roller shades with Roller Spring – CF200, SoloMount 1.5 | Slight arch above the window -- will require custom arched fascia
S136A | Fitness | S30 | 5' 10" W x 4' 3" H | WT Shades manual roller shades with Roller Spring – CF200, SoloMount 1.5 | Slight arch above the window -- will require custom arched fascia
S136A | Fitness | S31 | 5' 10" W x 4' 3" H | WT Shades manual roller shades with Roller Spring – CF200, SoloMount 1.5 | Slight arch above the window -- will require custom arched fascia
S136A | Fitness | S32 | 5' 10" W x 4' 3" H | WT Shades manual roller shades with Roller Spring – CF200, SoloMount 1.5 | Slight arch above the window -- will require custom arched fascia
S136A | Fitness | S33 | 5' 10" W x 4' 3" H | WT Shades manual roller shades with Roller Spring – CF200, SoloMount 1.5 | Slight arch above the window -- will require custom arched fascia
S134 | Group Room | S34 | 70" W" x 80" H | WT Shades manual roller shades with Roller Spring – CF200, SoloMount 1.5
S134 | Group Room | S35 | 84" W x 80" H | WT Shades manual roller shades with Roller Spring – CF200, SoloMount 1.5
S134 | Group Room | S36 | 84" W x 80" H | WT Shades manual roller shades with Roller Spring – CF200, SoloMount 1.5
S134 | Group Room | S37 | 84" W x 80" H | WT Shades manual roller shades with Roller Spring – CF200, SoloMount 1.5
S134 | Group Room | S38 | 70" W" x 80" H | WT Shades manual roller shades with Roller Spring – CF200, SoloMount 1.5
Near S109 | Corridor | C1 | 70" W x 5'11" H | WT Shades manual roller shades with Roller Spring – CF200, SoloMount 1.5 | Slight arch above the window -- will require custom arched fascia
Near S109 | Corridor | C2 | 70" W x 5'11" H | WT Shades manual roller shades with Roller Spring – CF200, SoloMount 1.5 | Slight arch above the window -- will require custom arched fascia
Near S109 | Corridor | C3 | 70" W x 5'11" H | WT Shades manual roller shades with Roller Spring – CF200, SoloMount 1.5 | Slight arch above the window -- will require custom arched fascia
Corridor CB1 - 1 | Corridor | C39 | 70" W x 5'11" H | WT Shades manual roller shades with Roller Spring – CF200, SoloMount | Units are underneath the windows, solar shades should not block. Slight arch above the window -- will require custom arched fascia
Corridor CB1 - 2 | Corridor | C40 | 70" W x 5'11" H | WT Shades manual roller shades with Roller Spring – CF200, SoloMount | Units are underneath the windows, solar shades should not block. Slight arch above the window -- will require custom arched fascia
Corridor CB1 - 3 | Corridor | C41 | 70" W x 5'11" H | WT Shades manual roller shades with Roller Spring – CF200, SoloMount | Units are underneath the windows, solar shades should not block. Slight arch above the window -- will require custom arched fascia
Corridor CB1 - 4 | Corridor | C42 | 70" W x 5'11" H | WT Shades manual roller shades with Roller Spring – CF200, SoloMount | Units are underneath the windows, solar shades should not block. Slight arch above the window -- will require custom arched fascia
Corridor CB3 - 1 | Corridor | C43 | 70" W x 5'11" H | WT Shades manual roller shades with Roller Spring – CF200, SoloMount | Units are underneath the windows, solar shades should not block. Slight arch above the window -- will require custom arched fascia
Corridor CB3 - 2 | Corridor | C44 | 70" W x 5'11" H | WT Shades manual roller shades with Roller Spring – CF200, SoloMount | Units are underneath the windows, solar shades should not block. Slight arch above the window -- will require custom arched fascia
Corridor CB3 - 3 | Corridor | C45 | 70" W x 5'11" H | WT Shades manual roller shades with Roller Spring – CF200, SoloMount | Units are underneath the windows, solar shades should not block. Slight arch above the window -- will require custom arched fascia | Comments: A131 has been removed since it is a medication room & the window has been blocked in.
Corridor CB3 - 4 | Corridor | C46 | 70" W x 5'11" H | WT Shades manual roller shades with Roller Spring – CF200, SoloMount | Units are underneath the windows, solar shades should not block. Slight arch above the window -- will require custom arched fascia
Corridor CC3 - 4 | Corridor | A45 | 70" W x 5'11" H | WT Shades manual roller shades with Roller Spring – CF200, SoloMount | Units are underneath the windows, solar shades should not block. Slight arch above the window -- will require custom arched fascia
Bldg 33 Windows | Conference Room | B1 | 33.5" W X80" | WT Shades manual roller shades with Roller Spring – CF200, SoloMount 1.5 | Slight arch above the window -- will require custom arched fascia
Bldg 33 Windows | Conference Room | B2 | 33.5" W X80" | WT Shades manual roller shades with Roller Spring – CF200, SoloMount 1.5 | Slight arch above the window -- will require custom arched fascia
Bldg 33 Windows | Conference Room | B3 | 33.5" W X80" | WT Shades manual roller shades with Roller Spring – CF200, SoloMount 1.5 | Slight arch above the window -- will require custom arched fascia
Bldg 33 Windows | Conference Room | B4 | 33.5" W X80" | WT Shades manual roller shades with Roller Spring – CF200, SoloMount 1.5 | Slight arch above the window -- will require custom arched fascia
Bldg 33 Windows | Conference Room | B5 | 33.5" W X80" | WT Shades manual roller shades with Roller Spring – CF200, SoloMount 1.5 | Slight arch above the window -- will require custom arched fascia
Bldg 33 Windows | Conference Room | B6 | 33.5" W X80" | WT Shades manual roller shades with Roller Spring – CF200, SoloMount 1.5 | Slight arch above the window -- will require custom arched fascia
Bldg 33 Windows | Conference Room | D1 | 27"W X67" L | WT Shades manual roller shades with Roller Spring – CF200, SoloMount 1.5 | Attached to door
Bldg 33 Windows | Conference Room | D2 | 27"W X67" L | WT Shades manual roller shades with Roller Spring – CF200, SoloMount 1.5 | Attached to door
Bldg 33 Windows | Conference Room | D3 | 34.75"W x33"L | WT Shades manual roller shades with Roller Spring – CF200, SoloMount 1.5 | Above Door with 6" arch
Bldg 33 Windows | Conference Room | D4 | 13" W x 13"L | WT Shades manual roller shades with Roller Spring – CF200, SoloMount 1.5 | Main Entrance Door with 6" arch
51